## Bill of Materials-CAN_Test_Runn
Name | Description | Designator | Footprint | LibRef | Quantity
LiFePO4 18650 | 18650 cell holder | BT1 | BATT_KEYSTONE_1042_18650 | BATT_18650 | 1
CR1220 | Coin cell retainer | BT2 | BATT_KEYSTONE_3000_12MM | BATT_COIN | 1
2.2uF 100V | Capacitor, non-polarised | C1, C2 | C1210 | CAP | 2
2.2nF 50V | Capacitor, non-polarised | C3 | C0603 | CAP | 1
3.3nF | Capacitor, non-polarised | C4 | C0603 | CAP | 1
180pF C0G | Capacitor, non-polarised | C5 | C0603 | CAP | 1
22uF 25V | Capacitor, non-polarised | C6 | C1210 | CAP | 1
100nF | Capacitor, non-polarised | C7, C11, C12, C15, C21, C22, C23, C24, C25, C27, C29, C33, C34, C35, C36, C37, C39, C40, C41, C42, C43 | C0603 | CAP | 21
10uF | Capacitor, non-polarised | C8, C13, C16, C17, C18, C32 | C0805 | CAP | 6
4.7uF | Capacitor, non-polarised | C9, C26 | C0805 | CAP | 2
22uF | Capacitor, non-polarised | C10 | C1210 | CAP | 1
22uF | Capacitor, non-polarised | C14 | C0805 | CAP | 1
2.2uF | Capacitor, non-polarised | C19, C20 | C0603 | CAP | 2
1uF | Capacitor, non-polarised | C28, C38 | C0603 | CAP | 2
27pF C0G | Capacitor, non-polarised | C30, C31 | C0603 | CAP | 2
PMEG10030ELP | Schottky diode (pad 1 = cathode) | D1, D2 | SOD128 | DIODE_SCHOTTKY | 2
SMBJ36A | Unidirectional TVS (pad 1 = cathode) | D3 | SMB | TVS_UNI | 1
PMEG4030ER | Schottky diode (pad 1 = cathode) | D4, D5, D6 | SOD123W | DIODE_SCHOTTKY | 3
Green | LED | D7 | LED0603 | LED | 1
CH1 DB9 | DB9 male, CiA 303-1: 2 CAN_L, 3 CAN_GND, 5 SHLD, 6 GND, 7 CAN_H, 9 V+ | J1 | DSUB-9_M_WR-DSUB_618009231221 | DB9_M | 1
CH2 DB9 | DB9 male, CiA 303-1: 2 CAN_L, 3 CAN_GND, 5 SHLD, 6 GND, 7 CAN_H, 9 V+ | J2 | DSUB-9_M_WR-DSUB_618009231221 | DB9_M | 1
USB-C | USB-C 2.0 receptacle | J3 | USB-C_GCT_USB4105 | USB_C | 1
microSD | microSD push-push with card-detect switch (9/10) | J4 | MICROSD_HIROSE_DM3AT | MICROSD | 1
LS027B7DH01A | 10-pin 0.5 mm FPC, Sharp LS027B7DH01A pin order | J5 | FPC_10P_0.5_WR-FPC_687110149022 | FPC10_LCD | 1
Cell NTC x2 | 3-pin connector | J6 | JST_PH_S3B-PH-SM4-TB | CONN3 | 1
SWD | Tag-Connect TC2050, Cortex 10-pin SWD | J7 | TAG-CONNECT_TC2050-IDC-NL | SWD_TC2050 | 1
33uH | Inductor | L1 | L_WE-LQS-6045 | IND | 1
0.47uH | Inductor | L2 | L_WE-MAPI-2016 | IND | 1
2.2uH | Inductor | L3 | L_WE-LQS-2520 | IND | 1
PMV48XP | P-channel MOSFET, SOT-23 | Q1, Q5 | SOT-23-3 | PMOS | 2
PMV16XN | N-channel MOSFET, SOT-23 | Q2, Q3, Q4 | SOT-23-3 | NMOS | 3
232k | Resistor | R1 | R0603 | RES | 1
100k | Resistor | R2, R7, R14, R30, R37, R40, R41 | R0603 | RES | 7
31.6k | Resistor | R3 | R0603 | RES | 1
158k | Resistor | R4 | R0603 | RES | 1
49.9k | Resistor | R5 | R0603 | RES | 1
75k | Resistor | R6 | R0603 | RES | 1
200k | Resistor | R8 | R0603 | RES | 1
20k | Resistor | R9 | R0603 | RES | 1
1k | Resistor | R10, R47 | R0603 | RES | 2
82k | Resistor | R11 | R0603 | RES | 1
10k | Resistor | R12, R13, R20, R21, R22, R25, R38, R39, R42, R45, R46, R48 | R0603 | RES | 12
47k | Resistor | R15, R31, R32, R33, R34, R35 | R0603 | RES | 6
0.1R | Resistor | R16 | R0805 | RES | 1
330 | Resistor | R17 | R0603 | RES | 1
2.2k | Resistor | R18 | R0603 | RES | 1
0 | Resistor | R19 | R0603 | RES | 1
383k | Resistor | R23 | R0603 | RES | 1
68.1k | Resistor | R24 | R0603 | RES | 1
5.1k | Resistor | R26, R27 | R0603 | RES | 2
22k | Resistor | R28 | R0603 | RES | 1
33k | Resistor | R29 | R0603 | RES | 1
22 | Resistor | R36 | R0603 | RES | 1
4.7k | Resistor | R43, R44 | R0603 | RES | 2
START/STOP | Tactile switch, pads 1/3 and 2/4 common | SW1 | SW_WS-TASV_6x6 | SW_4P | 1
MODE | Tactile switch, pads 1/3 and 2/4 common | SW2 | SW_WS-TASV_6x6 | SW_4P | 1
STM32H563VIT6 | STM32H563VIT6 Cortex-M33 250 MHz, 2 MB flash, 640 KB SRAM, LQFP-100 | U1 | LQFP-100_14x14 | STM32H563VIT6 | 1
MCP2562FD CH1 | CAN FD transceiver with VIO, SOIC-8 | U2 | SOIC-8_150MIL | MCP2562FD | 1
MCP2562FD CH2 | CAN FD transceiver with VIO, SOIC-8 | U3 | SOIC-8_150MIL | MCP2562FD | 1
LM5164-Q1 | LM5164-Q1 100 V 1 A synchronous buck, DDA PowerPAD | U4 | SOIC-8_DDA_PowerPAD | LM5164 | 1
BQ25170 | BQ25170 800 mA linear charger, Li-ion / LiFePO4, WSON-8 | U5 | WSON-8_DSG | BQ25170 | 1
BQ29706 | BQ29706 single-cell protector, OVP 3.85 V / UVP 2.5 V, WSON-6 | U6 | WSON-6_DSE | BQ2970 | 1
PAC1941-1 | PAC1941-1 power monitor with charge accumulator, VQFN-16 | U7 | VQFN-16_3x3_4MX | PAC1941 | 1
TPS63802 | TPS63802 2 A buck-boost, VSON-10 | U8 | VSON-10_DLA | TPS63802 | 1
TPS610997 | TPS610997 5.0 V boost, 1 uA Iq, WSON-6 | U9 | WSON-6_DRV | TPS61099 | 1
RV-3028-C7 | RV-3028-C7 RTC module, 45 nA | U10 | RV-3028-C7 | RV3028 | 1
ESD2CANFD24 | ESD2CANFD24-Q1 CAN FD ESD protection, SOT-23 | U11, U12 | SOT-23-3 | ESD_CAN | 2
TPD2E2U06 | TPD2E2U06 2-channel ESD, SC-70 | U13 | SC-70-3 | ESD_2CH | 1
24 MHz | Crystal, 4-pad package, pads 2 and 4 = case | Y1 | XTAL_3225_4P | XTAL_4P | 1